## bbb-cc2520_a
Qty | Value | Device | Package | Parts | Description | DIGIKEY | SAMTEC | MAJOR LEAGUE | Manufacturer part number: | Comments
1 | 2450BM15A0002 | 2450BM15A0002 | 2450BM | B1 | BALUN JTI MATCHED ZIGBEE | 712-1536-1-ND |  |  | 2450BM15A0002E
1 | 1pF | C-EUC0402 | C0402 | C1 | Capacitor, 1p, 0402, NP0, +/-0.1pF 50V | 490-6206-1-ND |  |  | GRM1555C1H1R0BA01D | Original part number: GRM1555C1H1R0BZ01D
3 | 1nF | C-EUC0402 | C0402 | C11, C12, C13 | Capacitor, 1n, 0402, NP0, 5%, 50V | 490-3244-1-ND |  |  | GRM1555C1H102JA01D
9 | 100nF | C-EUC0402 | C0402 | C14, C15, C16, C17, C18, C19, C20, C21, C22 | Capacitor, 100n, 0402, X5R, 10%, 10V | 490-1318-1-ND |  |  | GRM155R61A104KA01D
1 | 2.7pF | C-EUC0402 | C0402 | C2 | Capacitor, 2p7, 0402, NP0, +-0.25pF, 50V | 490-5934-1-ND |  |  | GRM1555C1H2R7CA01D | Original part number: GRM1555C1H2R7CZ01D
2 | 1uF | C-EUC0603 | C0603 | C23, C24 | Capacitor, 1u0, 0402, X5R, 10%, 6.3V | 490-1550-1-ND |  |  | GRM188R60J105KA01D
1 | 2.2uF | C-EUC0402 | C0402 | C25 | Capacitor, 2u2, 0402, X5R, 20%, 4V | 490-4518-1-ND |  |  | GRM155R60G225ME15D | Using a 4v instead of reference design 6.3
1 | 3pF | C-EUC0402 | C0402 | C3 | Capacitor, 3p, 0402, NP0, +-0.25pF, 50V | 490-5872-1-ND |  |  | GRM1555C1H3R0CA01D | Original part number: GRM1555C1H3R0CZ01D
1 | 6.8pF | C-EUC0402 | C0402 | C4 | Capacitor, 6p8, 0402, NP0, +-0.25pF 50V | 490-5949-1-ND |  |  | GRM1555C1H6R8CA01D | Original part number: GRM1555C1H6R8CZ01D
1 | 15pF | C-EUC0402 | C0402 | C5 | Capacitor, 15p, 0402, NP0, 5%, 50V | 490-5888-1-ND |  |  | GRM1555C1H150JA01D | Original part number: GRM1555C1H150JZ01D
1 | 3.9pF | C-EUC0402 | C0402 | C6 | Capacitor, 3p9, 0402, NP0, +-0.25pF, 50V | 490-1272-1-ND |  |  | GRM1555C1H3R9CZ01D
4 | 27pF | C-EUC0402 | C0402 | C7, C8, C9, C10 | Capacitor, 27p, 0402, NP0, 5%, 50V | 490-5869-1-ND |  |  | GRM1555C1H270JA01D | Original part number: GRM1555C1H270JZ01D
1 |  | LED0603 | LED-0603 | D1 | LEDs | 160-1834-1-ND
1 |  | LED0603 | LED-0603 | D2 | LEDs | 160-1835-1-ND
1 |  | LED0603 | LED-0603 | D3 | LEDs | 160-1837-1-ND
2 | 1k Ohm | INDUCTOR0603 | L0603 | L1, L2 | EMI filter bead, 0603 1Kohms GHz Band Gen Use | 490-1015-1-ND
1 | 5.1nH | INDUCTOR0402 | C0402 | L10 | Inductor, 5n1, 0402, +/-0.3 nH | 490-6573-1-ND |  |  | LQG15HS5N1S02D
1 | 1k Ohm | INDUCTOR0402 | C0402 | L11 | EMI filter bead, 0402 1Kohms GHz Band Gen Use | 490-3999-1-ND |  |  | BLM15HG102SN1D
4 | 1nH | INDUCTOR0402 | C0402 | L3, L4, L5, L6 | Inductor, 1n0, 0402, Monolithic type, +/-0.3 nH | 490-2610-1-ND |  |  | LQG15HS1N0S02D
1 | 1.1nH | INDUCTOR0402 | C0402 | L7 | Inductor, 1n1, 0402, Monolithic type, +/-0.3 nH | 490-6567-1-ND |  |  | LQG15HS1N1S02D
1 | 1.5nH | INDUCTOR0402 | C0402 | L8 | Inductor, 1n5, 0402, wire-wound type, +/-0.1 nH | 490-6782-1-ND |  |  | LQW15AN1N5B00D
1 | 2nH | INDUCTOR0402 | C0402 | L9 | Inductor, 2n0, 0402, +/-0.3 nH | 490-6569-1-ND |  |  | LQG15HS2N0S02D
2 | MOLEX_73251-135X | MOLEX_73251-135X | SMA-J/PCB | P1, P2 | SMA JACK SMT 50 OHM | WM9357-ND
2 | BBB_HEADERS | BBB_HEADERS | BBB_HEADERS | P9, P8 | 2x23 Pin Header |  | SSW-123-03-T-D | SSHQ-123-D-08-G-LF | SSHQ-123-D-08-G-LF
3 | 470 | R-US_R0402 | R0402 | R1, R2, R3 | RESISTOR, American symbol | RHM470JCT-ND
2 | 5.6k 5% | R-US_R0402 | R0402 | R10, R11 | RESISTOR, American symbol | RHM5.6KCGCT-ND
1 | 10k 1% | R-US_R0402 | R0402 | R12 | RESISTOR, American symbol | RHM10.0KCDCT-ND
2 | 56k 1% | R-US_R0402 | R0402 | R13, R14 | RESISTOR, American symbol | P56.0KLCT-ND
1 | 330k 1% | R-US_R0402 | R0402 | R15 | RESISTOR, American symbol | RHM330KCFCT-ND
2 | 1M 1% | R-US_R0402 | R0402 | R16, R17 | RESISTOR, American symbol | RHM1.00MCDCT-ND
2 | 1k 1% | R-US_R0402 | R0402 | R4, R5 | RESISTOR, American symbol | RHM1.00KCDCT-ND
1 | 4.3k | R-US_R0402 | R0402 | R6 | RESISTOR, American symbol | 1276-4078-1-ND
3 | 4.75k | R-US_R0402 | R0402 | R7, R8, R9 | RESISTOR, American symbol | 1276-4083-1-ND
2 | CC2520 | CC2520 | S-PVQFN-N28 | U1, U2 | 2.4 GHZ IEEE 802.15.4/ZIGBEE® RF TRANSCEIVER | 296-22996-1-ND
1 | CAT24C256WI-GT3 | CAT24C256WI-GT3 | SOIC-8 | U3 | 256kb Serial CMOS EEPROM | CAT24C256WI-GT3OSCT-ND
1 | CC2591 | CC2591 | PVQFN-16 | U4 | 2.4GHz Range Extender | 296-23603-1-ND
1 | JUMPER-PTH-2-NO | JUMPER-PTH-2-NO | PTH-JUMPER-2-NO_NO_SILK | WRT | 2x1 Pin Header | SAM1081-02-ND | TSW-102-26-S-S
2 | NX2520SA | NX2520SA | NX2520SA | X1, X2 | CRYSTAL 32MHZ 10PF SMD | 644-1065-1-ND